## Pick Place for TTL-USB CH340G
Altium Designer Pick and Place Locations
========================================================================================================================
File Design Information:
Date: 28/09/23
Time: 10:11
Units used: mm
RetroCastle
OPTION#1 | Whole SMD（recommend） |  | (Search these code in https://www.lcsc.com/)
Designator | Comment | Footprint | CODE | link（example）
U1 | CH340N | SOP-8 | C2977777 | CH340N WCH(Jiangsu Qin Heng) ¦ C506813 - LCSC Electronics
U2 | LM1117F-3.3V | SOT-89 | C126019 | LM1117F-3.3 HTC Korea TAEJIN Tech ¦ C126019 - LCSC Electronics
R1a | 2.2K | 0603 SMD | C325643 | RMC06032.2K5%N TyoHM ¦ C325643 - LCSC Electronics
R2a | 1K | 0603 SMD | C22548 | RC0603FR-071KL YAGEO ¦ C22548 - LCSC Electronics
R3a | 1K | 0603 SMD | C22548 | RC0603FR-071KL YAGEO ¦ C22548 - LCSC Electronics
LED1a | green | LED 0603 SMD | C497917 | HL-PT-1608U97GC-L HONGLITRONIC(Hongli Zhihui (HONGLITRONIC)) ¦ C497917 - LCSC Electronics
LED2a | blue | LED 0603 SMD | C699471 | HL-PST-1608H233WB HONGLITRONIC(Hongli Zhihui (HONGLITRONIC)) ¦ C699471 - LCSC Electronics
LED3a | red | LED 0603 SMD | C7371906 | XL-1608VRC-06 XINGLIGHT ¦ C7371906 - LCSC Electronics
J1a | MICRO-USB | SMD | C404969 | MicroXNJ SHOU HAN ¦ C404969 - LCSC Electronics
J2 | 1X4P | HDR2.54-1X4P | C2932680 | KH-2.54FH90-1X4P-H8.5 Shenzhen Kinghelm Elec ¦ C2932680 - LCSC Electronics
C1a | 10UF | 0603 SMD | C15850 | CL21A106KAYNNNE Samsung Electro-Mechanics ¦ C15850 - LCSC Electronics
C2a | 10UF | 0603 SMD | C15850 | CL21A106KAYNNNE Samsung Electro-Mechanics ¦ C15850 - LCSC Electronics
C3a | 100NF | 0603 SMD | C913912 | CL10B104KB8NNNL Samsung Electro-Mechanics ¦ C913912 - LCSC Electronics
C4a | 100NF | 0603 SMD | C913912 | CL10B104KB8NNNL Samsung Electro-Mechanics ¦ C913912 - LCSC Electronics
OPTION#2 | Less SMD（recommend）
Designator | Comment | Footprint | CODE | link（example）
U1 | CH340N | SOP-8 | C2977777 | CH340N WCH(Jiangsu Qin Heng) ¦ C506813 - LCSC Electronics
U2 | LM1117F-3.3V | SOT-89 | C126019 | LM1117F-3.3 HTC Korea TAEJIN Tech ¦ C126019 - LCSC Electronics
R1b | 2.2K | Plugin,125mW | C58682 | MFR0W8F2201A50 UNI-ROYAL(Uniroyal Elec) ¦ C58682 - LCSC Electronics
R2b | 1K | Plugin,125mW | C2896954 | CR1/8W-1K±5%-ST26 VO ¦ C2896954 - LCSC Electronics
R3b | 1K | Plugin,125mW | C2896954 | CR1/8W-1K±5%-ST26 VO ¦ C2896954 - LCSC Electronics
LED1B | 3mm green | Plugin,LED | C2895477 | XL-304UGD XINGLIGHT ¦ C2895477 - LCSC Electronics
LED2B | 3mm blue | Plugin,LED | C779435 | TZ-L2-03YYBB2BCJ30-001 TUOZHAN ¦ C779435 - LCSC Electronics
LED3B | 3mm red | Plugin,LED | C2895470 | XL-302SURD XINGLIGHT ¦ C2895470 - LCSC Electronics
J1b | MINI-USB | Plugin | C6331168 | MINI 5P 90°4J SHOU HAN ¦ C6331168 - LCSC Electronics
J2 | 1X4P | HDR2.54-1X4P | C2932680 | KH-2.54FH90-1X4P-H8.5 Shenzhen Kinghelm Elec ¦ C2932680 - LCSC Electronics
C1b | 10UF | Plugin,P=5.08mm | C2761733 | CD1E106MC9BER2F100 Dersonic ¦ C2761733 - LCSC Electronics
C2b | 10UF | Plugin,P=5.08mm | C2761733 | CD1E106MC9BER2F100 Dersonic ¦ C2761733 - LCSC Electronics
C3b | 100NF | Plugin,P=5.08mm | C2167231 | K104K15X7RF5TH5 Vishay Intertech ¦ C2167231 - LCSC Electronics
C4b | 100NF | Plugin,P=5.08mm | C2167231 | K104K15X7RF5TH5 Vishay Intertech ¦ C2167231 - LCSC Electronics
OPTION#3 | More Less SMD
Designator | Comment | Footprint | CODE | link（example）
U1 | CH340N | SOP-8 | C2977777 | CH340N WCH(Jiangsu Qin Heng) ¦ C506813 - LCSC Electronics
D1 | 1N4148 | DO-35 | C493188 | 1N4148 SMC(Sangdest Microelectronicstronic (Nanjing)) ¦ C493188 - LCSC Electronics
D2 | 1N4148 | DO-35 | C493188 | 1N4148 SMC(Sangdest Microelectronicstronic (Nanjing)) ¦ C493188 - LCSC Electronics
J1b | MINI-USB | Plugin | C6331168 | MINI 5P 90°4J SHOU HAN ¦ C6331168 - LCSC Electronics
R1b | 2.2K | Plugin,125mW | C58682 | MFR0W8F2201A50 UNI-ROYAL(Uniroyal Elec) ¦ C58682 - LCSC Electronics
R2b | 1K | Plugin,125mW | C2896954 | CR1/8W-1K±5%-ST26 VO ¦ C2896954 - LCSC Electronics
R3b | 1K | Plugin,125mW | C2896954 | CR1/8W-1K±5%-ST26 VO ¦ C2896954 - LCSC Electronics
LED1B | 3mm green | Plugin,LED | C2895477 | XL-304UGD XINGLIGHT ¦ C2895477 - LCSC Electronics
LED2B | 3mm blue | Plugin,LED | C779435 | TZ-L2-03YYBB2BCJ30-001 TUOZHAN ¦ C779435 - LCSC Electronics
LED3B | 3mm red | Plugin,LED | C2895470 | XL-302SURD XINGLIGHT ¦ C2895470 - LCSC Electronics
J2 | 1X4P | HDR2.54-1X4P | C2932680 | KH-2.54FH90-1X4P-H8.5 Shenzhen Kinghelm Elec ¦ C2932680 - LCSC Electronics
C1b | 10UF | Plugin,P=5.08mm | C2761733 | CD1E106MC9BER2F100 Dersonic ¦ C2761733 - LCSC Electronics
C2b | 10UF | Plugin,P=5.08mm | C2761733 | CD1E106MC9BER2F100 Dersonic ¦ C2761733 - LCSC Electronics
C3b | 100NF | Plugin,P=5.08mm | C2167231 | K104K15X7RF5TH5 Vishay Intertech ¦ C2167231 - LCSC Electronics
C4b | 100NF | Plugin,P=5.08mm | C2167231 | K104K15X7RF5TH5 Vishay Intertech ¦ C2167231 - LCSC Electronics