## Pick Place for TTL-USB CH340G
Altium Designer Pick and Place Locations
D:\01资料\01-mister fpga\01-IO\Project Outputs for iobrd\Pick Place for TTL-USB CH340G.csv
========================================================================================================================
File Design Information:
Date: 28/09/23
Time: 10:53
Revision: Not in VersionControl
Variant: No variations
Units used: mm
Designator | Comment | Layer | Footprint | Center-X(mm) | Center-Y(mm) | Rotation
U2 | LM1117F-3.3V | TopLayer | SOT89 | 21.8499mm | -17.0520mm | 270
U1 | CH340N | TopLayer | SOIC-8 | 12.5483mm | -19.2574mm | 90
R2a | 1K | TopLayer | R0805 | 3.8623mm | -5.6722mm | 270
R3a | 1K | TopLayer | R0805 | 7.3870mm | -5.6113mm | 270
R1a | 2.2K | TopLayer | R0805 | 18.2969mm | -23.6283mm | 90
LED3a | 0603LED RED | TopLayer | LEDR0603 | 7.4025mm | -1.7706mm | 270
LED2a | 0603LED BLUE | TopLayer | LEDR0603 | 3.8778mm | -1.8315mm | 270
LED1a | 0603LED GREEN | TopLayer | LEDR0603 | 18.3230mm | -27.4297mm | 270
J1a | P1a | TopLayer | MICROUSB_SMT | 13.6737mm | -3.1820mm | 180
J2 | Comment | TopLayer | HDR2.54-1X4P | 4.2568mm | -20.9967mm | 90
C4a | 100NF | TopLayer | C0805 | 9.7355mm | -14.8704mm | 90
C3a | 100NF | TopLayer | C0805 | 7.4660mm | -23.8258mm | 270
C2a | 10UF | TopLayer | C0805 | 12.6448mm | -23.8060mm | 270
C1a | 10UF | TopLayer | C0805 | 21.1290mm | -12.4178mm | 360